## energy_consumption_en
Covestro – Annual Report 2019
Energy consumption by type of energy
| 2018 | 2019
Primary energy consumption for the in-house generation of electricity and steam (net, TJ) | 6438 | 7348
Natural gas | 7223 | 7676
(Natural gas sold to external third parties) | -83 | -98
Coal | 0 | 0
Liquid fuels | 156 | 183
Waste | 764 | 934
Other1 | -1705 | -1445
Secondary energy consumption (net, TJ) | 50190 | 49465
Electricity2 | 24458 | 24145
(Electricity sold to external third parties) | -1390 | -1985
Steam | 23937 | 22293
(Steam sold to external third parties) | -569 | -556
Steam from waste heat (process heat) | 1298 | 2481
Refrigeration energy | 497 | 546
(Refrigeration energy sold to third parties) | -128 | -32
Total energy consumption (TJ) | 56628 | 56814
Equivalent primary energy consumption3 (TJ) | 75553 | 74786
Production volume4 (million metric tons) | 14.87 | 14.8
Specific energy consumption5 (MWh per metric ton of product) | 1.41 | 1.4
1 E.g., hydrogen
2 Secondary energy consumption for electricity is based on the raw material mix of the country concerned.
3 Sum of all individual energy figures translated into primary energy at our main production sites, which account for more than 95% of our energy consumption. Secondary energy usage is recalculated to equivalent primary energy consumption at all sites based on specified factors aligned with figures (literature values) for best-in-class energy generation plants operating at maximum efficiency.
4 Sum of the in spec key products at our main production sites, which account for more than 95% of our energy consumption
5 Specific energy consumption: quotient of equivalent primary energy and in-spec production volume at our main production sites (1 MWh = 3,600 MJ)